## PARTITON
MAIN HEADING | PARTITION WORK
S.NO. | SUB-HEADING | WIDTH | HEIGHT | DEPTH | QTY | UNIT | NO. OF UNIT | TOTAL QTY. | RATE | AMOUNT | REF. IMAGE
1 | 100MM THICK GYPSUM PARTITION WITH ALUMINUM FRAMEWORK
Description-
| PARTITION THICKNESS : 100MM THK FRAMEWORK : Providing & fixing 25mm x 50mm x 1.2mm thick extruded Aluminium box section framework placed at 600mm centre to centre in floor and ceiling channel, which is anchored to the floor & True ceiling using suitable anchor fasteners or metal screws with nylon plugs. INFILL : Single layer of 50mm thick rockwool of density 64 kg/m3, blanket wrapped in RP tissue suitably affixed to partition framework using necessary GI binding wire and duct tape. CLADDING : Double layer of 12.5 mm thick tapered edge Plain gypsum board cladding over framework on both sides in line and level, screws fixed with drywall screws of 25mm/ 35mm @ 300mm centre to centre with staggered joints to avoid through joints. FINISH : The board shall be jointed and finished to have a flushed look by filling and finishing with proprietary supplied jointing tape & jointing compound with two coats of drywall top coat and gyp board primer. SPECIAL PROVISION : Contractor to make provision for all electrical/networking boxes and to provide cut-outs as required. Contractor to provide additional supports as required. MODE OF MEASUREMENT : Finished Floor Level to True Ceiling level shall be measured. | 5 | 10 |  | 50 | SQ.FT. | 2 | 100 | 300 | 30000
2 | SS RAILING WITH GLASS PARTITION
| a. SINGLE GLAZED GLASS STAIRCASE BALUSTER GLASS : The glass to be formed out of 8-10mm thick toughened glass as per details. The joint of the glass should have the double sided 3m tape / silicon sealant of matching to glass thickness. b. SS RAILING BALUSTER- Providing and fixing stainless steel (Grade 304) railing made of Hollow tubes, channels, plates etc., including welding, grinding, buffing, polishing and making curvature (wherever required) and fitting the same with necessary stainless steel nuts and bolts complete, i/c fixing the railing with necessary accessories & stainless steel dash fasteners, stainless steel bolts etc., of required size Product Code KRB-1 and KRB-1A Surface Finish Smooth Material SS Position Deck, Stair Finishing Typ Lustre Mounted Floor or wall monted Material Grade SS 304 Mounting Type Floor or wall mount Grade Industrial Brand Klezrox Baluster with Glass Holder is available as floor mounted and wall mounted versions Model No : KRB-1 (Baluster with Glass Holder - floor mounted | 10 |  |  | 10 | R.FT. | 2 | 20 | 1000 | 20000
3 | SOIL FILLING FOR LEVELLING
| soild filling with half brick bat coba with pcc | 5 | 6 | 2 | 60 | CU.FT. | 2 | 120 | 500 | 60000
4 | SINGLE LEAF PATCH FITTING GLASS DOOR- 900mm x 2100mm
| No of Leaves : 01. Door Jamb : Approved 45mm thk propreitary aluminium frame work. Construction : 10mm thk toughened glass door. Anchor fasteners - Heavy duty fasteners in SS finish Clamp plate - Standard clamping plate for glass door Door seal - Glazing gasket for 10mm glass Handle - Lever handle with escutcheon Lock - Mortise deadlock in SSM / SSS 304 finish EPC - Euro profile cylinder with both side keys Door closer - Half moon door closer in SSM finish | 3 | 7 | 1 | 21 | NOS./ JOB | 2 | 2 | 35000 | 70000
[7 empty] | GRAND TOTLA |  |  | 180000
BY DEACTIVATE VALUE
AS PER SUB CATEGORY FIXED UNIT
CUSTOMISE VALUE
BY DEFAULT FORMULA